## Instructions
Index | Mnemonic | Operator | 15 | 14 | 13 | 12 | 11 | 10 | 9 | 8 | 7 | 6 | 5 | 4 | 3 | 2 | 1 | 0 | +16 | Cycle | Info | Full name
1 | nop |  | 0 | 0 | 0 | 0 | 0 | 0 | 0 | 0 | 0 | 0 | 0 | 0 | 0 | 0 | 0 | 0 |  | 1 |  | no operation
2 | mulsu | rd, rr | 0 | 0 | 0 | 0 | 0 | 0 | 1 | 1 | 0 | d3 | d2 | d1 | 0 | r3 | r2 | r1 |  | 2 | d/r=10xxx (r16~r23) | mul signed with unsigned
3 | fmul | rd, rr | 0 | 0 | 0 | 0 | 0 | 0 | 1 | 1 | 0 | d2 | d1 | d0 | 1 | r2 | r1 | r0 |  | 2 | d/r=10xxx (r16~r23) | frac mul unsigned
4 | fmuls | rd, rr | 0 | 0 | 0 | 0 | 0 | 0 | 1 | 1 | 1 | d2 | d1 | d0 | 0 | r2 | r1 | r0 |  | 2 | d/r=10xxx (r16~r23) | frac mul signed
5 | fmulsu | rd, rr | 0 | 0 | 0 | 0 | 0 | 0 | 1 | 1 | 1 | d2 | d1 | d0 | 1 | r2 | r1 | r0 |  | 2 | d/r=10xxx (r16~r23) | frac mul sign+unsign
6 | movw | rd+1:rd, rr+1:rr | 0 | 0 | 0 | 0 | 0 | 0 | 0 | 1 | d4 | d3 | d2 | d1 | r4 | r3 | r2 | r1 |  | 1 | d/r=xxxx0 | copy register pair
7 | muls | rd, rr | 0 | 0 | 0 | 0 | 0 | 0 | 1 | 0 | d3 | d2 | d1 | d0 | r3 | r2 | r1 | r0 |  | 1 | d/r=1xxxx (r16~r31) | mul signed
8 | cpc | rd, rr | 0 | 0 | 0 | 0 | 0 | 1 | r4 | d4 | d3 | d2 | d1 | d0 | r3 | r2 | r1 | r0 |  | 1 |  | compare with carry
9 | sbc | rd, rr | 0 | 0 | 0 | 0 | 1 | 0 | r4 | d4 | d3 | d2 | d1 | d0 | r3 | r2 | r1 | r0 |  | 1 |  | sub with carry
10 | add | rd, rr | 0 | 0 | 0 | 0 | 1 | 1 | r4 | d4 | d3 | d2 | d1 | d0 | r3 | r2 | r1 | r0 |  | 1 |  | add
11 | cpse | rd, rr | 0 | 0 | 0 | 1 | 0 | 0 | r4 | d4 | d3 | d2 | d1 | d0 | r3 | r2 | r1 | r0 |  | 1(+skip count) |  | compare skip equal
12 | cp | rd, rr | 0 | 0 | 0 | 1 | 0 | 1 | r4 | d4 | d3 | d2 | d1 | d0 | r3 | r2 | r1 | r0 |  | 1 |  | compare
13 | sub | rd, rr | 0 | 0 | 0 | 1 | 1 | 0 | r4 | d4 | d3 | d2 | d1 | d0 | r3 | r2 | r1 | r0 |  | 1 |  | sub
14 | adc | rd, rr | 0 | 0 | 0 | 1 | 1 | 1 | r4 | d4 | d3 | d2 | d1 | d0 | r3 | r2 | r1 | r0 |  | 1 |  | add with carry
15 | and | rd, rr | 0 | 0 | 1 | 0 | 0 | 0 | r4 | d4 | d3 | d2 | d1 | d0 | r3 | r2 | r1 | r0 |  | 1 |  | and
16 | eor | rd, rr | 0 | 0 | 1 | 0 | 0 | 1 | r4 | d4 | d3 | d2 | d1 | d0 | r3 | r2 | r1 | r0 |  | 1 |  | xor
17 | or | rd, rr | 0 | 0 | 1 | 0 | 1 | 0 | r4 | d4 | d4 | d3 | d2 | d1 | r4 | r3 | r2 | r1 |  | 1 |  | or
18 | mov | rd, rr | 0 | 0 | 1 | 0 | 1 | 1 | r4 | d4 | d3 | d2 | d1 | d0 | r3 | r2 | r1 | r0 |  | 1 |  | copy register
19 | mul | rd, rr | 1 | 0 | 0 | 1 | 1 | 1 | r4 | d4 | d4 | d3 | d2 | d1 | r4 | r3 | r2 | r1 |  | 1 | (r1:r0 <- rd * rr) | mul unsigned
20 | cpi | rd, K | 0 | 0 | 1 | 1 | K7 | K6 | K5 | K4 | d3 | d2 | d1 | d0 | K3 | K2 | K1 | K0 |  | 1 | d=1xxxx (r16~r31) | compare with immediate
21 | sbci | rd, K | 0 | 1 | 0 | 0 | K7 | K6 | K5 | K4 | d3 | d2 | d1 | d0 | K3 | K2 | K1 | K0 |  | 1 | d=1xxxx (r16~r31) | sub immediate with carry
22 | subi | rd, K | 0 | 1 | 0 | 1 | K7 | K6 | K5 | K4 | d3 | d2 | d1 | d0 | K3 | K2 | K1 | K0 |  | 1 | d=1xxxx (r16~r31) | sub immediate
23 | ori | rd, K | 0 | 1 | 1 | 0 | K7 | K6 | K5 | K4 | d3 | d2 | d1 | d0 | K3 | K2 | K1 | K0 |  | 1 | d=1xxxx (r16~r31) | or immediate
24 | andi | rd, K | 0 | 1 | 1 | 1 | K7 | K6 | K5 | K4 | d3 | d2 | d1 | d0 | K3 | K2 | K1 | K0 |  | 1 | d=1xxxx (r16~r31) | and immediate
25 | ldi | rd, K | 1 | 1 | 1 | 0 | K7 | K6 | K5 | K4 | d3 | d2 | d1 | d0 | K3 | K2 | K1 | K0 |  | 1 | d=1xxxx (r16~r31) | load immediate
26 | ldd | rd, Z+a | 1 | 0 | a | 0 | a | a | 0 | d4 | d3 | d2 | d1 | d0 | 0 | a | a | a |  | 2 |  | load with displacement using Z
27 | ldd | rd, Y+a | 1 | 0 | a | 0 | a | a | 0 | d4 | d3 | d2 | d1 | d0 | 1 | a | a | a |  | 2 |  | load with displacement using Y
28 | std | rd, Z+a | 1 | 0 | a | 0 | a | a | 1 | d4 | d3 | d2 | d1 | d0 | 0 | a | a | a |  | 2 |  | load with displacement using Z
29 | std | rd, Y+a | 1 | 0 | a | 0 | a | a | 1 | d4 | d3 | d2 | d1 | d0 | 1 | a | a | a |  | 2 |  | load with displacement using Y
30 | ld | rd, X | 1 | 0 | 0 | 0 | 0 | 0 | 0 | d4 | d3 | d2 | d1 | d0 | 0 | 0 | 0 | 0 |  | 2 |  | load using Z
31 | ld | rd, Y | 1 | 0 | 0 | 0 | 0 | 0 | 0 | d4 | d3 | d2 | d1 | d0 | 1 | 0 | 0 | 0 |  | 2 |  | load using Y
32 | st | rd, X | 1 | 0 | 0 | 0 | 0 | 0 | 1 | d4 | d3 | d2 | d1 | d0 | 0 | 0 | 0 | 0 |  | 2 |  | load using Z
33 | st | rd, Y | 1 | 0 | 0 | 0 | 0 | 0 | 1 | d4 | d3 | d2 | d1 | d0 | 1 | 0 | 0 | 0 |  | 2 |  | load using Y
34 | lds | rd, a | 1 | 0 | 0 | 1 | 0 | 0 | 0 | d4 | d3 | d2 | d1 | d0 | 0 | 0 | 0 | 0 | a | 2 |  | load direct from data space
35 | ld | rd, X+ | 1 | 0 | 0 | 1 | 0 | 0 | 0 | d4 | d3 | d2 | d1 | d0 | 0 | 0 | 0 | 1 |  | 2 |  | load using Z
36 | ld | rd, -X | 1 | 0 | 0 | 1 | 0 | 0 | 0 | d4 | d3 | d2 | d1 | d0 | 0 | 0 | 1 | 0 |  | 2 |  | load using Z
37 | lpm | rd, Z | 1 | 0 | 0 | 1 | 0 | 0 | 0 | d4 | d3 | d2 | d1 | d0 | 0 | 1 | 0 | 0 |  | 3 |  | load program memory
38 | lpm | rd, Z+ | 1 | 0 | 0 | 1 | 0 | 0 | 0 | d4 | d3 | d2 | d1 | d0 | 0 | 1 | 0 | 1 |  | 3 |  | load program memory
39 | ld | rd, Y+ | 1 | 0 | 0 | 1 | 0 | 0 | 0 | d4 | d3 | d2 | d1 | d0 | 1 | 0 | 0 | 1 |  | 2 |  | load using Y
40 | ld | rd, -Y | 1 | 0 | 0 | 1 | 0 | 0 | 0 | d4 | d3 | d2 | d1 | d0 | 1 | 0 | 1 | 0 |  | 2 |  | load using Y
41 | ld | rd, X | 1 | 0 | 0 | 1 | 0 | 0 | 0 | d4 | d3 | d2 | d1 | d0 | 1 | 1 | 0 | 0 |  | 2 |  | load using X
42 | ld | rd, X+ | 1 | 0 | 0 | 1 | 0 | 0 | 0 | d4 | d3 | d2 | d1 | d0 | 1 | 1 | 0 | 1 |  | 2 |  | load using X
43 | ld | rd, -X | 1 | 0 | 0 | 1 | 0 | 0 | 0 | d4 | d3 | d2 | d1 | d0 | 1 | 1 | 1 | 0 |  | 2 |  | load using X
44 | pop | rd | 1 | 0 | 0 | 1 | 0 | 0 | 0 | d4 | d3 | d2 | d1 | d0 | 1 | 1 | 1 | 1 |  | 2 |  | pop from stack
45 | sts | rd, a | 1 | 0 | 0 | 1 | 0 | 0 | 1 | d4 | d3 | d2 | d1 | d0 | 0 | 0 | 0 | 0 | a | 2 |  | store direct to data space
46 | st | rd, X+ | 1 | 0 | 0 | 1 | 0 | 0 | 1 | d4 | d3 | d2 | d1 | d0 | 0 | 0 | 0 | 1 |  | 2 |  | load using Z
47 | st | rd, -X | 1 | 0 | 0 | 1 | 0 | 0 | 1 | d4 | d3 | d2 | d1 | d0 | 0 | 0 | 1 | 0 |  | 2 |  | load using Z
48 | xch | Z, rd | 1 | 0 | 0 | 1 | 0 | 0 | 1 | d4 | d3 | d2 | d1 | d0 | 0 | 1 | 0 | 0 |  | 2 | (*Z <-> rd) | exchange
49 | las | Z, rd | 1 | 0 | 0 | 1 | 0 | 0 | 1 | d4 | d3 | d2 | d1 | d0 | 0 | 1 | 0 | 1 |  | 2 | (rd <- *Z, *Z ¦= rd) | load and set
50 | lac | Z, rd | 1 | 0 | 0 | 1 | 0 | 0 | 1 | d4 | d3 | d2 | d1 | d0 | 0 | 1 | 1 | 0 |  | 2 | (rd <- *Z, *Z &= ~rd) | load and clear
51 | lat | Z, rd | 1 | 0 | 0 | 1 | 0 | 0 | 1 | d4 | d3 | d2 | d1 | d0 | 0 | 1 | 1 | 1 |  | 2 | (rd <- *Z, *Z ^= rd) | load and set
52 | st | rd, Y+ | 1 | 0 | 0 | 1 | 0 | 0 | 1 | d4 | d3 | d2 | d1 | d0 | 1 | 0 | 0 | 1 |  | 2 |  | load using Y
53 | st | rd, -Y | 1 | 0 | 0 | 1 | 0 | 0 | 1 | d4 | d3 | d2 | d1 | d0 | 1 | 0 | 1 | 0 |  | 2 |  | load using Y
54 | st | rd, X | 1 | 0 | 0 | 1 | 0 | 0 | 1 | d4 | d3 | d2 | d1 | d0 | 1 | 1 | 0 | 0 |  | 2 |  | load using X
55 | st | rd, X+ | 1 | 0 | 0 | 1 | 0 | 0 | 1 | d4 | d3 | d2 | d1 | d0 | 1 | 1 | 0 | 1 |  | 2 |  | load using X
56 | st | rd, -X | 1 | 0 | 0 | 1 | 0 | 0 | 1 | d4 | d3 | d2 | d1 | d0 | 1 | 1 | 1 | 0 |  | 2 |  | load using X
57 | push | rd | 1 | 0 | 0 | 1 | 0 | 0 | 1 | d4 | d3 | d2 | d1 | d0 | 1 | 1 | 1 | 1 |  | 2 |  | push to stack
58 | com | rd | 1 | 0 | 0 | 1 | 0 | 1 | 0 | d4 | d3 | d2 | d1 | d0 | 0 | 0 | 0 | 0 |  | 1 |  | 1's complement(~x)
59 | neg | rd | 1 | 0 | 0 | 1 | 0 | 1 | 0 | d4 | d3 | d2 | d1 | d0 | 0 | 0 | 0 | 1 |  | 1 | (0-rd) | 2's complement
60 | swap | rd | 1 | 0 | 0 | 1 | 0 | 1 | 0 | d4 | d3 | d2 | d1 | d0 | 0 | 0 | 1 | 0 |  | 1 |  | swap nibbles
61 | inc | rd | 1 | 0 | 0 | 1 | 0 | 1 | 0 | d4 | d3 | d2 | d1 | d0 | 0 | 0 | 1 | 1 |  | 1 |  | increment
62 | asr | rd | 1 | 0 | 0 | 1 | 0 | 1 | 0 | d4 | d3 | d2 | d1 | d0 | 0 | 1 | 0 | 1 |  | 1 |  | arithmetic shift right
63 | lsr | rd | 1 | 0 | 0 | 1 | 0 | 1 | 0 | d4 | d3 | d2 | d1 | d0 | 0 | 1 | 1 | 0 |  | 1 |  | logical shift right
64 | ror | rd | 1 | 0 | 0 | 1 | 0 | 1 | 0 | d4 | d3 | d2 | d1 | d0 | 0 | 1 | 1 | 1 |  | 1 |  | rotate right through carry
65 | dec | rd | 1 | 0 | 0 | 1 | 0 | 1 | 0 | d4 | d3 | d2 | d1 | d0 | 1 | 0 | 1 | 0 |  | 1 |  | decrement
66 | ijmp |  | 1 | 0 | 0 | 1 | 0 | 1 | 0 | 0 | 0 | 0 | 0 | 0 | 1 | 0 | 0 | 1 |  | 2 | (PC <- Z) | indirect jump
67 | ret |  | 1 | 0 | 0 | 1 | 0 | 1 | 0 | 1 | 0 | 0 | 0 | 0 | 1 | 0 | 0 | 0 |  | 4(for 16b PC) |  | return
68 | icall |  | 1 | 0 | 0 | 1 | 0 | 1 | 0 | 1 | 0 | 0 | 0 | 0 | 1 | 0 | 0 | 1 |  | 3(for 16b PC) | (PC <- Z) | indirect call
69 | reti |  | 1 | 0 | 0 | 1 | 0 | 1 | 0 | 1 | 0 | 0 | 0 | 1 | 1 | 0 | 0 | 0 |  | 4(for 16b PC) |  | return from interrupt
70 | sleep |  | 1 | 0 | 0 | 1 | 0 | 1 | 0 | 1 | 1 | 0 | 0 | 0 | 1 | 0 | 0 | 0 |  | 1
71 | break |  | 1 | 0 | 0 | 1 | 0 | 1 | 0 | 1 | 1 | 0 | 0 | 1 | 1 | 0 | 0 | 0 |  | 1 | trigger a break | break
72 | wdr |  | 1 | 0 | 0 | 1 | 0 | 1 | 0 | 1 | 1 | 0 | 1 | 0 | 1 | 0 | 0 | 0 |  | 1 |  | watchdog reset
73 | lpm |  | 1 | 0 | 0 | 1 | 0 | 1 | 0 | 1 | 1 | 1 | 0 | 0 | 1 | 0 | 0 | 0 |  | 3 | (r0 used) | load program memory
74 | spm |  | 1 | 0 | 0 | 1 | 0 | 1 | 0 | 1 | 1 | 1 | 1 | 0 | 1 | 0 | 0 | 0 |  | ? |  | store program memory
75 | bset | b | 1 | 0 | 0 | 1 | 0 | 1 | 0 | 0 | 0 | b2 | b1 | b0 | 1 | 0 | 0 | 0 |  | 1 | b in SREG | bit set in sreg
76 | bclr | b | 1 | 0 | 0 | 1 | 0 | 1 | 0 | 0 | 1 | b2 | b1 | b0 | 1 | 0 | 0 | 0 |  | 1 | b in SREG | bit clear
77 | cbi | IO, b | 1 | 0 | 0 | 1 | 1 | 0 | 0 | 0 | I4 | I3 | I2 | I1 | I0 | b2 | b1 | b0 |  | 2 | IO=0xxxxx (0~31) | clear bit in IO
78 | sbic | IO, b | 1 | 0 | 0 | 1 | 1 | 0 | 0 | 1 | I4 | I3 | I2 | I1 | I0 | b2 | b1 | b0 |  | 1(+skip count) | IO=0xxxxx (0~31) | skip bit in IO cleared
79 | sbi | IO, b | 1 | 0 | 0 | 1 | 1 | 0 | 1 | 0 | I4 | I3 | I2 | I1 | I0 | b2 | b1 | b0 |  | 2 | IO=0xxxxx (0~31) | set bit in IO
80 | sbis | IO, b | 1 | 0 | 0 | 1 | 1 | 0 | 1 | 1 | I4 | I3 | I2 | I1 | I0 | b2 | b1 | b0 |  | 1(+skip count) | IO=0xxxxx (0~31) | skip bit in IO set
81 | adiw | rd+1:rd, K | 1 | 0 | 0 | 1 | 0 | 1 | 1 | 0 | K5 | K4 | d2 | d1 | K3 | K2 | K1 | K0 |  | 2 | d=11xx0 (r24~r30) | add immediate to word
82 | sbiw | rd+1:rd, K | 1 | 0 | 0 | 1 | 0 | 1 | 1 | 1 | K5 | K4 | d2 | d1 | K3 | K2 | K1 | K0 |  | 2 | d=11xx0 (r24~r30) | sub immediate from word
83 | jmp | p | 1 | 0 | 0 | 1 | 0 | 1 | 0 | p | p | p | p | p | 1 | 1 | 0 | p | p | 3 |  | jump
84 | call | p | 1 | 0 | 0 | 1 | 0 | 1 | 0 | p | p | p | p | p | 1 | 1 | 1 | p | p | 4(for 16b PC) |  | call
85 | in | rd, IO | 1 | 0 | 1 | 1 | 0 | I5 | I4 | d4 | d3 | d2 | d1 | d0 | I3 | I2 | I1 | I0 |  | 1 |  | in from IO location
86 | out | IO, rd | 1 | 0 | 1 | 1 | 1 | I5 | I4 | d4 | d3 | d2 | d1 | d0 | I3 | I2 | I1 | I0 |  | 1 |  | out to IO location
87 | rjmp | p | 1 | 1 | 0 | 0 | p | p | p | p | p | p | p | p | p | p | p | p |  | 2 |  | relative jump
88 | rcall | p | 1 | 1 | 0 | 1 | p | p | p | p | p | p | p | p | p | p | p | p |  | 3(for 16b PC) |  | relative call
89 | bld | rd, b | 1 | 1 | 1 | 1 | 1 | 0 | 0 | d4 | d3 | d2 | d1 | d0 | 0 | b2 | b1 | b0 |  | 1 |  | bit load from T
90 | bst | rd, b | 1 | 1 | 1 | 1 | 1 | 0 | 1 | d4 | d3 | d2 | d1 | d0 | 0 | b2 | b1 | b0 |  | 1 |  | bit store to T
91 | sbrc | rd, b | 1 | 1 | 1 | 1 | 1 | 1 | 0 | d4 | d3 | d2 | d1 | d0 | 0 | b2 | b1 | b0 |  | 1(+skip count) |  | skip bit in reg cleared
92 | sbrs | rd, b | 1 | 1 | 1 | 1 | 1 | 1 | 1 | d4 | d3 | d2 | d1 | d0 | 1 | b2 | b1 | b0 |  | 1(+skip count) |  | skip bit in reg set
93 | brbs | b, p | 1 | 1 | 1 | 1 | 0 | 0 | p | p | p | p | p | p | p | b2 | b1 | b0 |  | 1(br=2) | b in SREG | branch bit set
94 | brbc | b, p | 1 | 1 | 1 | 1 | 0 | 1 | p | p | p | p | p | p | p | b2 | b1 | b0 |  | 1(br=2) | b in SREG | branch bit clear

## Info
d | dist reg
r | source reg
K | immediate number
b | bit
p | program address
I | IO Address
a | sram address